## Sheet1
DOUBLE RING INFILTROMETER TEST
Project No: | [5 empty] | Undertaken by:
Project Name: | [5 empty] | Checked By:
Test Date:
Location Ref:
what3words:
0 | A |  | B |  | C | D | E | F | G | H
Run | Time |  | Water Level |  | Cumulative Time | Time Interval | Infiltration | Infiltration Capacity | Infiltration Capacity | Cumulative Infiltration
| hour min |  | cm |  | min | min | mm | mm/min | m/s | mm
| Before Filling Time | After Filling Time | Before Filling Reading | After Filling Reading | Determine From A | Determine From A | Determine From B | Determine From D & E | Calculate from F | Determine From E | Trendline
1 |  |  |  |  | 0 | 0 | 0 | #DIV/0! | #DIV/0! | 0 | #DIV/0! | USER GUIDE
2 |  |  |  |  | 0 | 0 | 0 | #DIV/0! | #DIV/0! | 0 | #DIV/0! | 1. Add times elapsed since first run in hours minutes and seconds (Column A)
3 |  |  |  |  | 0 | 0 | 0 | #DIV/0! | #DIV/0! | 0 | #DIV/0! | 2. Add before and after depths in millimetres. (Column B)
4 |  |  |  |  | 0 | 0 | 0 | #DIV/0! | #DIV/0! | 0 | #DIV/0! | 3. Adjust the range for average infiltration capcity in Cell 35 to include the runs where the infiltration reached a constant value, with changes of less than approximately 10%. (Columns F/G)
5 |  |  |  |  | 0 | 0 | 0 | #DIV/0! | #DIV/0! | 0 | #DIV/0! | 4. Highlight the cells included in the average range in orange. (Columns F/G)
6 |  |  |  |  | 0 | 0 | 0 | #DIV/0! | #DIV/0! | 0 | #DIV/0! | 5. Format graph axis to ensure the maximum bound includes the full cumulative time.
7 |  |  |  |  | 0 | 0 | 0 | #DIV/0! | #DIV/0! | 0 | #DIV/0!
8 |  |  |  |  | 0 | 0 | 0 | #DIV/0! | #DIV/0! | 0 | #DIV/0!
9 |  |  |  |  | 0 | 0 | 0 | #DIV/0! | #DIV/0! | 0 | #DIV/0!
10 |  |  |  |  | 0 | 0 | 0 | #DIV/0! | #DIV/0! | 0 | #DIV/0!
[5 empty] | Average Infiltration Capacity (Cells Highlighted Orange) |  |  | #DIV/0! | #DIV/0!